## PCB_Project
Line # | Name | Description | Designator | Quantity | Manufacturer 1 | Manufacturer Part Number 1 | Manufacturer Lifecycle 1 | Supplier 1 | Supplier Part Number 1 | Supplier Unit Price 1 | Supplier Subtotal 1 | Footprint
| KBJ608G | Bridge Rectifier | B1, B2 | 2 | [7 empty] | TO750P480X2500X1900-4P
| 4700uF | WCAP-ATG8 Aluminum Electrolytic Capacitor, Radial THT, D22xH41mm, 4700uF, 50V | C1 | 1 | [7 empty] | WCAP-ATG8_D22H41
| 10uF | WCAP-ATG8 Aluminum Electrolytic Capacitor, Radial THT, D5xH11mm, 10uF, 50V | C2, C5, C10 | 3 | [7 empty] | WCAP-ATG8_D5H11
| 08055A130JAT2A | Capacitor | C3, C6, C7, C8, C9, C11, C12, C13, C14, C23, C24, C25 | 12 | [7 empty] | CAPC2012X94N
| 100uF | WCAP-ATG8 Aluminum Electrolytic Capacitor, Radial THT, D8xH11.5mm, 100uF, 50V | C4 | 1 | [7 empty] | WCAP-ATG8_D8H11.5
| 1N4007 | Diode | D1 | 1 | [7 empty] | DIOM5327X242N
| 1N4106 | Zener Diode | D2 | 1 | [7 empty] | DIOAD1256W51L444D203
| 1N4148 | Diode | D3 | 1 | [7 empty] | DIOAD1165W56L425D185
| TDCG1050M | Display | DS1 | 1 | [7 empty] | DIPS1016W75P254L4020H725Q16N
| TL780-05CKTTR | Integrated Circuit | IC1 | 1 | [7 empty] | TL78005CKTTR
| MCP6002-E_P | Integrated Circuit | IC2 | 1 | [7 empty] | DIP781W56P254L950H533Q8N
| ATMEGA4809-PF | Integrated Circuit | IC3 | 1 | [7 empty] | DIP1543W58P254L5175H635Q40N
| TM1637 | LED Drive Control Special Circuit | IC10 | 1 | [7 empty] | DIP778W43P254L2612H431Q20N
| 1711725 | Connector | k8, K1, K2, K3 | 4 | [7 empty] | 1711725
| 10129378-903001BLF | Connector | K4, K7, K10 | 3 | [7 empty] | HDRV3W67P0X254_1X3_762X241X858P
| 10129378-902001BLF | Connector | K5 | 1 | [7 empty] | HDRV2W67P0X254_1X2_508X241X843P
| 10129378-904001BLF | Connector | K6 | 1 | [7 empty] | HDRV4W67P0X254_1X4_1270X241X858P
| 10129378-905001BLF | Connector | K9 | 1 | [7 empty] | HDRV5W67P0X254_1X5_1270X241X858P
| 10129381-906002BLF | Connector | K11 | 1 | [7 empty] | HDRV6W67P254_2X3_762X483X858P
| N2510-6002RB | Connector | K12 | 1 | [7 empty] | SHDR10W64P254_2X5_2002X859X991P
| N2510-6002RB | Connector | K21 | 1 | [7 empty] | SHDR10W64P254_2X5_2002X859X991P
| spoel2 |  | L1 | 1 | [7 empty] | INDC3225X270N
| spoel1 |  | L2 | 1 | [7 empty] | CM2545X171B10
| CRCW08050000Z0EA |  | R1, R2, R3, R4, R5, R6, R8, R9, R11, R12, R13, R14, R15, R19, R21, R22, R51, R52, R53 | 19 | [7 empty] | RESC2013X50X30LL20T20
| CRCW08050000Z0EA | 10k | R7 | 1 | [7 empty] | RESC2013X50X30LL20T20
| CRCW08050000Z0EA | 4k7 | R10, R16, R17, R20 | 4 | [7 empty] | RESC2013X50X30LL20T20
| CRCW08050000Z0EA | 100Ohm | R18 | 1 | [7 empty] | RESC2013X50X30LL20T20
| RT424615 | RELAY GEN PURPOSE DPDT 8A 115V | RE1 | 1 | [7 empty] | FP-RT424615-MFG
| BC547C | Transistor BJT NPN | T1, T2, T4 | 3 | [7 empty] | BC547C
| IRF9Z34NPBF | MOSFET (P-Channel) | T3 | 1 | [7 empty] | TO254P469X1042X1967-3P
| BC557C | Transistor BJT PNP | T5 | 1 | [7 empty] | BC557C
| PEC11R-4225F-S0024 | Undefined or Miscellaneous | U1 | 1 | [7 empty] | PEC12R-4XXXF-SXXXX_1